## ft232h
FT232H Bill of Material
Ref | Qnty | Value | Cmp name | Footprint | Description | LCSC # | Digikey #
C1, C2, C3, C4, C5, C6, C8, C9, C10, C11, C12, C14, | 12 | 0.1uF | C | Capacitor_SMD:C_0603_1608Metric | Unpolarized capacitor | C1591
C7, | 1 | 4.7uF | C | Capacitor_SMD:C_0603_1608Metric | Unpolarized capacitor | C19666
C13, | 1 | 4.7nF | C | Capacitor_SMD:C_1206_3216Metric | Unpolarized capacitor | C1621
C15, C16, | 2 | 20pF | C | Capacitor_SMD:C_0603_1608Metric | Unpolarized capacitor | C1648
D1, | 1 | SP0504BAHT | SP0504BAHT | Package_TO_SOT_SMD:SOT-23-5 | TVS Diode Array, 5.5V Standoff, 4 Channels, SOT-23-5 package | C10675
D2, | 1 | Red | LED_ALT | LED_SMD:LED_0603_1608Metric | Light emitting diode, filled shape | C84263
D3, | 1 | Green | LED_ALT | LED_SMD:LED_0603_1608Metric | Light emitting diode, filled shape | C84267
F1, | 1 | 0.5A | Polyfuse | Fuse:Fuse_0603_1608Metric | Resettable fuse, polymeric positive temperature coefficient | C210357
FB1, FB2, FB3, | 3 | 600R | Ferrite_Bead_Small | Inductor_SMD:L_0603_1608Metric | Ferrite bead, small symbol | C107335
J1, | 1 | JTAG | Conn_ARM_JTAG_SWD_10 | voltlog:PinHeader_IDC_2x05_P1.27mm | Cortex Debug Connector, standard ARM Cortex-M SWD and JTAG interface | - | 1175-1629-ND
J2, | 1 | USB_C_Receptacle_USB2.0 | USB_C_Receptacle_USB2.0 | voltlog:TYPE-C-31-M-12 | USB 2.0-only Type-C Receptacle connector | C165948
J3, J4, | 2 | Conn_01x12 | Conn_01x12 | Connector_PinHeader_2.54mm:PinHeader_1x12_P2.54mm_Vertical | Generic connector, single row, 01x12, script generated (kicad-library-utils/schlib/autogen/connector/) | C225487
JP1, | 1 | NO | Jumper_NC_Small | Connector_PinHeader_2.54mm:PinHeader_1x02_P2.54mm_Vertical | Jumper, normally closed, small symbol | C358684
JP2, JP3, | 2 | NC | Jumper_NC_Small | Jumper:SolderJumper-2_P1.3mm_Open_TrianglePad1.0x1.5mm | Jumper, normally closed, small symbol | DNP
R1, R5, | 2 | 12K | R_US | Resistor_SMD:R_0603_1608Metric | Resistor, US symbol | C22790
R2, R3, | 2 | 5K1 | R_US | Resistor_SMD:R_0603_1608Metric | Resistor, US symbol | C105580
R4, | 1 | 1M | R_US | Resistor_SMD:R_1206_3216Metric | Resistor, US symbol | C105578
R6, | 1 | 2K | R_US | Resistor_SMD:R_0603_1608Metric | Resistor, US symbol | C22975
R7, R8, | 2 | 1K | R_US | Resistor_SMD:R_0603_1608Metric | Resistor, US symbol | C21190
U1, | 1 | FT232H | FT232H | Package_QFP:LQFP-48_7x7mm_P0.5mm | Hi Speed Single Channel USB UART/FIFO, LQFP/QFN-48 (Voltlog symbol) | C51997
U2, | 1 | 93LC56BT | 93LCxxBxxOT | Package_TO_SOT_SMD:SOT-23-6 | Serial EEPROM, 93 Series, 2.5V, SOT-23-6 | C190271
U3, | 1 | SN74AVC8T245RHL | SN74AVC8T245RHL | voltlog:Texas_PVQFN-N24 | 8-Bit Dual-Supply Bus Transceiver With Configurable Voltage Translation and 3-State Outputs, VQFN24 | C105245
Y1, | 1 | 12MHz | Crystal_GND24 | Crystal:Crystal_SMD_3225-4Pin_3.2x2.5mm | Four pin crystal, GND on pins 2 and 4 | C9002